## XbarR
Control Chart for Mean and Range
https://www.finder.ac.id/
[Title or Process]
[Date]
| Quality Characteristic | Average Thickness (mm), X-bar
| Sample Size, n | 5 | [6 empty] | Using This Worksheet
| k | 3 | [6 empty] | This Control Chart template creates an X-bar
Chart and R Chart with control limits calculated
from values contained in the data table. All
samples are assumed to be the same size.
- Enter the label and the sample size for the
quality characteristic that you are monitoring.
- Choose a k-value (typically 3) for setting the
control limits.
- Replace the X-bar and Range values in the
Data Table with your own data set (use Paste
Special - Values).
- You can delete unused rows in the data table.
- If you need to insert additional rows in the data
table, insert rows above the gray line below the
table so that series in the chart expand
accordingly. Copy the formulas for CL, UCL,
and LCL to fill in the blank spaces.
- The labels for CL, UCL, and LCL within the
chart are created by selecting the last Data
Point and formatting it so that the Data Labels
include both the Series name and the Value.
Statistics from Data Table |  |  |  |  | Process Capability
| R-bar | 4.36 |  |  |  | Upper Spec Limit, USL | 40
| Process Mean, m-hat | 34.84 |  |  |  | Lower Spec Limit, LSL | 30
| Process St.Dev., s-hat | 1.8745 |  |  |  | Cp | 0.88914
| sX-bar | 0.83829 |  |  |  | CPU | 0.9176
[6 empty] | CPL | 0.86069
[6 empty] | Cpk | 0.86069
[6 empty] | Percent Yield | 99.21%
Control Limits for X-bar Chart |  |  |  |  | Control Limits for R Chart
| CLX-bar | 34.84 |  |  |  | CLR | 4.36
| UCLX-bar | 37.3549 | CL+ksX-bar |  |  | UCLR | 9.2186
| LCLX-bar | 32.3251 | CL-ksX-bar |  |  | LCLR | 0
| a | 0.0026998
| ARL | 370.3983 | samples
Data Table |  |  | X-bar Chart |  |  | R Chart
Sample | X-bar | Range | CL | UCL | LCL | CL | UCL | LCL
1 | 35.6 | 4 | 34.84 | 37.3549 | 32.3251 | 4.36 | 9.2186 | 0
2 | 33.8 | 5 | 34.84 | 37.3549 | 32.3251 | 4.36 | 9.2186 | 0
3 | 34.4 | 6 | 34.84 | 37.3549 | 32.3251 | 4.36 | 9.2186 | 0
4 | 35 | 3 | 34.84 | 37.3549 | 32.3251 | 4.36 | 9.2186 | 0
5 | 35.6 | 6 | 34.84 | 37.3549 | 32.3251 | 4.36 | 9.2186 | 0
6 | 33.4 | 5 | 34.84 | 37.3549 | 32.3251 | 4.36 | 9.2186 | 0
7 | 33 | 3 | 34.84 | 37.3549 | 32.3251 | 4.36 | 9.2186 | 0
8 | 34.4 | 6 | 34.84 | 37.3549 | 32.3251 | 4.36 | 9.2186 | 0
9 | 36 | 5 | 34.84 | 37.3549 | 32.3251 | 4.36 | 9.2186 | 0
10 | 34 | 3 | 34.84 | 37.3549 | 32.3251 | 4.36 | 9.2186 | 0
11 | 35 | 4 | 34.84 | 37.3549 | 32.3251 | 4.36 | 9.2186 | 0
12 | 35.6 | 4 | 34.84 | 37.3549 | 32.3251 | 4.36 | 9.2186 | 0
13 | 33.4 | 5 | 34.84 | 37.3549 | 32.3251 | 4.36 | 9.2186 | 0
14 | 35.2 | 3 | 34.84 | 37.3549 | 32.3251 | 4.36 | 9.2186 | 0
15 | 36.8 | 5 | 34.84 | 37.3549 | 32.3251 | 4.36 | 9.2186 | 0
16 | 35.2 | 5 | 34.84 | 37.3549 | 32.3251 | 4.36 | 9.2186 | 0
17 | 33.2 | 3 | 34.84 | 37.3549 | 32.3251 | 4.36 | 9.2186 | 0
18 | 36.4 | 5 | 34.84 | 37.3549 | 32.3251 | 4.36 | 9.2186 | 0
19 | 34.2 | 5 | 34.84 | 37.3549 | 32.3251 | 4.36 | 9.2186 | 0
20 | 36 | 4 | 34.84 | 37.3549 | 32.3251 | 4.36 | 9.2186 | 0
21 | 35.8 | 4 | 34.84 | 37.3549 | 32.3251 | 4.36 | 9.2186 | 0
22 | 32.6 | 5 | 34.84 | 37.3549 | 32.3251 | 4.36 | 9.2186 | 0
23 | 37 | 4 | 34.84 | 37.3549 | 32.3251 | 4.36 | 9.2186 | 0
24 | 34.8 | 3 | 34.84 | 37.3549 | 32.3251 | 4.36 | 9.2186 | 0
25 | 34.6 | 4 | 34.84 | 37.3549 | 32.3251 | 4.36 | 9.2186 | 0
Insert rows above the gray line
Note on B6: ====== ID#AAABWnrQNgs Vertex42 (2024-10-14 09:55:29) The number of measurements within each sample. For this chart, all samples are assumed to be the same size. In this spreadsheet, the sample size must be between 2 and 25.
Note on B7: ====== ID#AAABWnzJnFs Vertex42 (2024-10-14 09:55:29) The k-value is number of standard deviations (typically 3) that the upper and lower control limits are placed away from the center line.
Note on B41: ====== ID#AAABWnzJnEU Vertex42 (2024-10-14 09:55:29) R-bar is the mean of the Ranges in the data table and is used as the center line for the R-Chart.
Note on B42: ====== ID#AAABWnzJnE0 Vertex42 (2024-10-14 09:55:29) The estimated process mean is calculated as the mean of the X-bar values from the data table. It is used as the Center Line for the X-bar Chart.
Note on B43: ====== ID#AAABWnzJnGA Vertex42 (2024-10-14 09:55:29) The estimated process standard deviation.
Note on B44: ====== ID#AAABWnzJnFQ Vertex42 (2024-10-14 09:55:29) This is the standard deviation of the sample mean, calculated as the process standard deviation divided by the square root of the sample size.
Note on B53: ====== ID#AAABWnzJnEo Probability of a Type I Error (a) (2024-10-14 09:55:29) If a sample value falls outside the control limits, we would conclude that the process is out of control. A Type I error is made when the process is concluded to be out of control when it is really in control. This probability is calculated assuming a normal distribution for the process.
Note on B54: ====== ID#AAABWnzJnFo In-Control Average Run Length (2024-10-14 09:55:29) If the process is in-control, the ARL is the number of samples, on average, you would observe before getting an out-of-control signal. In other words, you expect to get a false alarm (a point outside the control limits) every N samples, where N is the ARL.
Note on B57: ====== ID#AAABWnzJnEk Vertex42 (2024-10-14 09:55:29) X-bar is the sample mean calculated as the sum of the observations divided by the number of observations in the sample (n).
Note on C57: ====== ID#AAABWnzJnFA Vertex42 (2024-10-14 09:55:29) The range for each sample is calculated as the Max value minus the Min value.
Note on G43: ====== ID#AAABWnzJnGE Vertex42 (2024-10-14 09:55:29) The Cp index is calculated as (USL-LSL)/(6*sigma) where sigma is the process standard deviation. You want Cp to be greater than 1.
Note on G44: ====== ID#AAABWnzJnE4 Vertex42 (2024-10-14 09:55:29) The CPU index is the upper capability index for when you are only given an upper spec limit, USL. You want CPU > 1
Note on G45: ====== ID#AAABWnzJnEw Vertex42 (2024-10-14 09:55:29) The CPL index is the lower capability index for when you are only given a lower spec limit, LSL. You want a CPL > 1.
Note on G46: ====== ID#AAABWnzJnEg Vertex42 (2024-10-14 09:55:29) The Cpk index is used when the process mean is shifted away from the target value, or the point half way between the spec limits. It is the minimum of the CPU and CPL. You want a Cpk>1.
Note on G47: ====== ID#AAABWnzJnFk Vertex42 (2024-10-14 09:55:29) Percent Yield measures the proportion of the output that is within the spec limits, assuming a Normal population distribution.

## XbarS
Control Chart for Mean and Standard Deviation
https://www.finder.ac.id/
[Title or Process]
[Date]
| Quality Characteristic | Average Thickness (mm), X-bar
| Sample Size, n | 4 | [6 empty] | Using This Worksheet
| k | 3 | [6 empty] | This Control Chart template creates an X-bar
Chart and Standard Deviation Chart (s Chart)
with control limits calculated from values
contained in the data table. All samples are
assumed to be the same size.
- Enter the label and the sample size for the
quality characteristic that you are monitoring.
- Choose a k-value (typically 3) for setting the
control limits.
- Replace the X-bar and St.Dev. values in the
Data Table with your own data set (use Paste
Special - Values).
- You can delete unused rows in the data table.
- If you need to insert additional rows in the data
table, insert rows above the gray line below the
table so that series in the chart expand
accordingly. Copy the formulas for CL, UCL,
and LCL to fill in the blank spaces.
- The labels for CL, UCL, and LCL within the
chart are created by selecting the last Data
Point and formatting it so that the Data Labels
include both the Series name and the Value.
Statistics from Data Table |  |  |  |  | Process Capability
| s-bar | 4.36 |  |  |  | Upper Spec Limit, USL | 45
| c4 | 0.92132 |  |  |  | Lower Spec Limit, LSL | 25
| Process St.Dev., s-hat | 4.7324 |  |  |  | Cp | 0.70437
| Process Mean, m-hat | 34.84 |  |  |  | CPU | 0.71564
| sX-bar | 2.3662 |  |  |  | CPL | 0.6931
| ss | 1.84 |  |  |  | Cpk | 0.6931
[6 empty] | Percent Yield | 96.53%
Control Limits for X-bar Chart |  |  |  |  | Control Limits for S Chart
| CLX-bar | 34.84 |  |  |  | CLS | 4.36
| UCLX-bar | 41.9385 |  |  |  | UCLS | 9.88
| LCLX-bar | 27.7415 |  |  |  | LCLS | 0
| a | 0.0026998
| ARL | 370.3983 | samples
Data Table |  |  | X-bar Chart |  |  | R Chart
Sample | X-bar | St. Dev., s | CL | UCL | LCL | CL | UCL | LCL
1 | 35.6 | 4 | 34.84 | 41.9385 | 27.7415 | 4.36 | 9.88 | 0
2 | 33.8 | 5 | 34.84 | 41.9385 | 27.7415 | 4.36 | 9.88 | 0
3 | 34.4 | 6 | 34.84 | 41.9385 | 27.7415 | 4.36 | 9.88 | 0
4 | 35 | 3 | 34.84 | 41.9385 | 27.7415 | 4.36 | 9.88 | 0
5 | 35.6 | 6 | 34.84 | 41.9385 | 27.7415 | 4.36 | 9.88 | 0
6 | 33.4 | 5 | 34.84 | 41.9385 | 27.7415 | 4.36 | 9.88 | 0
7 | 33 | 3 | 34.84 | 41.9385 | 27.7415 | 4.36 | 9.88 | 0
8 | 34.4 | 6 | 34.84 | 41.9385 | 27.7415 | 4.36 | 9.88 | 0
9 | 36 | 5 | 34.84 | 41.9385 | 27.7415 | 4.36 | 9.88 | 0
10 | 34 | 3 | 34.84 | 41.9385 | 27.7415 | 4.36 | 9.88 | 0
11 | 35 | 4 | 34.84 | 41.9385 | 27.7415 | 4.36 | 9.88 | 0
12 | 35.6 | 4 | 34.84 | 41.9385 | 27.7415 | 4.36 | 9.88 | 0
13 | 33.4 | 5 | 34.84 | 41.9385 | 27.7415 | 4.36 | 9.88 | 0
14 | 35.2 | 3 | 34.84 | 41.9385 | 27.7415 | 4.36 | 9.88 | 0
15 | 36.8 | 5 | 34.84 | 41.9385 | 27.7415 | 4.36 | 9.88 | 0
16 | 35.2 | 5 | 34.84 | 41.9385 | 27.7415 | 4.36 | 9.88 | 0
17 | 33.2 | 3 | 34.84 | 41.9385 | 27.7415 | 4.36 | 9.88 | 0
18 | 36.4 | 5 | 34.84 | 41.9385 | 27.7415 | 4.36 | 9.88 | 0
19 | 34.2 | 5 | 34.84 | 41.9385 | 27.7415 | 4.36 | 9.88 | 0
20 | 36 | 4 | 34.84 | 41.9385 | 27.7415 | 4.36 | 9.88 | 0
21 | 35.8 | 4 | 34.84 | 41.9385 | 27.7415 | 4.36 | 9.88 | 0
22 | 32.6 | 5 | 34.84 | 41.9385 | 27.7415 | 4.36 | 9.88 | 0
23 | 37 | 4 | 34.84 | 41.9385 | 27.7415 | 4.36 | 9.88 | 0
24 | 34.8 | 3 | 34.84 | 41.9385 | 27.7415 | 4.36 | 9.88 | 0
25 | 34.6 | 4 | 34.84 | 41.9385 | 27.7415 | 4.36 | 9.88 | 0
Insert rows above the gray line
Note on B7: ====== ID#AAABWnzJnFE Vertex42 (2024-10-14 09:55:29) The number of measurements within each sample. For this chart, all samples are assumed to be the same size. In this spreadsheet, the sample size must be between 2 and 25.
Note on B8: ====== ID#AAABWnzJnEY Vertex42 (2024-10-14 09:55:29) The k-value is number of standard deviations (typically 3) that the upper and lower control limits are placed away from the center line.
Note on B42: ====== ID#AAABWnzJnF0 Vertex42 (2024-10-14 09:55:29) s-bar is the mean of the sample standard deviations from the data table. It is the center line for the S Chart.
Note on B43: ====== ID#AAABWnzJnGI Vertex42 (2024-10-14 09:55:29) c4 is a factor that depends on the sample size and can be found tabulated in most control chart factor tables. Assuming the population distribution is Normal, c4 is used to find the mean and standard deviation of the sample standard deviation.
Note on B44: ====== ID#AAABWnzJnFM Vertex42 (2024-10-14 09:55:29) The estimated population standard deviation. This is calculated by dividing s-bar by c4.
Note on B45: ====== ID#AAABWnzJnFw Vertex42 (2024-10-14 09:55:29) The estimated process mean is calculated as the mean of the X-bar values from the data table. It is used as the Center Line for the X-bar Chart.
Note on B46: ====== ID#AAABWnzJnEs Vertex42 (2024-10-14 09:55:29) This is the standard deviation of the sample mean, calculated as the process standard deviation divided by the square root of the sample size.
Note on B47: ====== ID#AAABWnrQNgo Vertex42 (2024-10-14 09:55:29) This is the standard deviation of the sample mean, calculated from the estimated population standard deviation and c4.
Note on B54: ====== ID#AAABWnzJnF4 Probability of a Type I Error (a) (2024-10-14 09:55:29) If a sample value falls outside the control limits, we would conclude that the process is out of control. A Type I error is made when the process is concluded to be out of control when it is really in control. This probability is calculated assuming a normal distribution for the process.
Note on B55: ====== ID#AAABWnzJnFI In-Control Average Run Length (2024-10-14 09:55:29) If the process is in-control, the ARL is the number of samples, on average, you would observe before getting an out-of-control signal. In other words, you expect to get a false alarm (a point outside the control limits) every N samples, where N is the ARL.
Note on B58: ====== ID#AAABWnzJnEc Vertex42 (2024-10-14 09:55:29) X-bar is the sample mean calculated as the sum of the observations divided by the number of observations in the sample (n).
Note on C58: ====== ID#AAABWnzJnFg Vertex42 (2024-10-14 09:55:29) The sample standard deviation for each sample.
Note on G44: ====== ID#AAABWnzJnF8 Vertex42 (2024-10-14 09:55:29) The Cp index is calculated as (USL-LSL)/(6*sigma) where sigma is the process standard deviation. You want Cp to be greater than 1.
Note on G45: ====== ID#AAABWnzJnFY Vertex42 (2024-10-14 09:55:29) The CPU index is the upper capability index for when you are only given an upper spec limit, USL. You want CPU > 1
Note on G46: ====== ID#AAABWnzJnFU Vertex42 (2024-10-14 09:55:29) The CPL index is the lower capability index for when you are only given a lower spec limit, LSL. You want a CPL > 1.
Note on G47: ====== ID#AAABWnzJnFc Vertex42 (2024-10-14 09:55:29) The Cpk index is used when the process mean is shifted away from the target value, or the point half way between the spec limits. It is the minimum of the CPU and CPL. You want a Cpk>1.
Note on G48: ====== ID#AAABWnzJnE8 Vertex42 (2024-10-14 09:55:29) Percent Yield measures the proportion of the output that is within the spec limits, assuming a Normal population distribution.